## Sheet1
product_id | Connection | Fuel connection | Flue gas discharge connection | Return connection | Sensor type | Article group | Design type | Form | Series/Product line | Container volume (l) | Remark | Designation | Operating mode | Width (mm) | Burner regulation (modulating) | Burner type | Fuel | Declared load profile | Diameter (mm) | Built-in pump control | Hot water energy efficiency (%) | Energy efficiency class | Energy efficiency class for space heating | Energy efficiency class for hot water | Color | Color group (main color) | Suitable for natural gas | Suitable for propane | Closed design | Weight (kg) | Heating power (kW) | Manufacturer’s article number | Manufacturer name | Height (mm) | Content | Indoor sound power level LWA (dB) | Seasonal space heating energy efficiency (%) | Boiler width (mm) | Boiler height (mm) | Boiler depth (mm) | Tilt dimension (mm) | Max. operating pressure (bar) | Max. gas supply pressure (mbar) | Max. modulation (%) | Max. nominal power 50-30°C natural gas E, LL (kW) | Max. nominal power 50-30°C liquefied gas (kW) | Max. nominal power 50-30°C (kW) | Max. nominal power 80-60°C natural gas E, LL (kW) | Max. nominal power 80-60°C liquefied gas (kW) | Max. nominal power 80-60°C (kW) | Max. flow temperature (°C) | Min. operating pressure (bar) | Min. gas supply pressure (mbar) | Min. modulation (%) | Min. nominal power 50-30°C natural gas E, LL (kW) | Min. nominal power 50-30°C liquefied gas (kW) | Min. nominal power 50-30°C (kW) | Min. nominal power 80-60°C natural gas E, LL (kW) | Min. nominal power 80-60°C liquefied gas (kW) | Min. nominal power 80-60°C (kW) | With burner | With remote monitoring module | With LCD control panel | With mixing valve | With tank | With thermostat | With touch control panel | With WiFi modem | With heat exchanger | With built-in automation | Boiler installation type | Nominal diameter gas connection | Nominal diameter return connection | Nominal diameter drinking hot water/cold drinking water connection | Nominal diameter flow connection | Nominal diameter air supply channel (mm) | Nominal diameter flue gas discharge channel (mm) | Nominal load upper value (kW) | Nominal load lower value (kW) | Nominal power 50-30°C (kW) | Nominal power 80-60°C (kW) | Standard emission factor CO (mg/kWh) | Standard emission factor NOx (mg/kWh) | Standard emission factor eN NOx (mg/kWh) | Nominal efficiency | Surface | Position of the hot water heater | Product ID | Product text | Product type/model number | Flue pipe connection | Outer diameter of fuel pipe (mm) | Outer diameter of return pipe (mm) | Outer diameter of supply pipe (mm) | Keyword | Search category | Temperature control | Depth (mm) | Supply voltage (V) | Material | Material heat exchanger | Efficiency (%) | Certificate/Approval | Additional power consumption at full load (Elmax) (kW)
product_1 | R 3/4 | R 3/4 | 80 | R 3/4 |  |  |  |  | Zwb 24-5 C 23 | 12 |  |  |  | 440 | Continuous | Gas Fan Premixed | Natural gas E | Xl |  | Power-regulated High-efficiency Pump | 83 | A+++ -> D | A | A | White |  | TRUE |  |  | 47.5 | 24 |  | Bosch Thermotechnik Gmbh | 840 |  | 48 | 92 | 440 | 840 | 350 | [10 empty] | 82 |  |  |  | 3.4 |  |  | 3 |  |  | TRUE |  | TRUE | [24 empty] | Ce-0085bu0450 |  |  | 80 | [6 empty] | 350 | 230 |  | Aluminum-silicon |  | Approved According To Eu Gas Appliance Directives (90/396/eec) And En677/en483 | 0.075
product_2 | R 3/4 | R 3/4 | 80 | R 3/4 |  |  |  |  | Zsb 24-5 C 23 | 12 |  |  |  | 440 | 1:8 | Gas Fan Premix | Natural gas E |  |  |  |  | A+++ | A |  | White |  | TRUE |  |  | 47 | 24 |  | Bosch Thermotechnik Gmbh | 840 |  | 50 | 92 | 440 | 840 | 350 | [10 empty] | 82 |  |  |  | 3.4 |  |  | 3 |  |  | TRUE | [16 empty] | 25.3 | 3 | [8 empty] | Ce-0085bu0450 |  |  | 80 | [6 empty] | 350 | 230 |  | Aluminum-silicon | 92 | Eu Gas Appliance Directives (90/396/eec) And En677 / En483 | 0.1
product_3 | 80/125 |  | 80/125 | [5 empty] | Wgb-c 20/24 I E-gas | 12 |  |  |  |  | TRUE | Stainless Steel Premix | Natural gas E | Xl |  | TRUE |  | A |  | A | White | White | TRUE |  | TRUE | 53 |  |  | Brötje | [8 empty] | 3 |  | 100 | 22 |  | 22 |  |  |  | 85 | [11 empty] | TRUE | [14 empty] | 22 | 4.9 | [5 empty] | 109 | [5 empty] | 80/125 | [9 empty] | Aluminum-silicon Alloy | 109 | Ce
product_4 | R 80/125 | Natural gas E | 80/125 | [5 empty] | Calenta Ace 25 | 40 |  |  | Room Air-independent Or Room Air-dependent | 600 | TRUE | Premix | Natural gas E/LL |  |  | TRUE | 77 |  | A | B | Ral 9003 |  | TRUE | TRUE | TRUE | 65 | 25 |  |  | 900 |  | 50 | 94 | 600 | 900 | 498 |  | 3 |  | 100 | 25.5 |  |  | 24.8 | [12 empty] | TRUE |  | TRUE | [16 empty] | 25 | [9 empty] | Calenta Ace 25 L | [7 empty] | 498 |  | Steel Sheet | Aluminum/silicon Cast |  | Ce Certified
product_5 | Rp 3/4 | Rp 3/4 | 60/100 | Rp 3/4 | Multi-sensor |  |  |  | Ecocompact Vsc 266/4-5 150 | 150 |  | Gas Compact Unit |  | 595 | 20 To 100 |  | E |  |  |  |  | A | A | A | [5 empty] | 128 | 30.6 |  | Vaillant | 1640 |  |  |  | 595 | 1640 | 693 |  |  |  | 100 | [6 empty] | 85 | [33 empty] | 98 | [12 empty] | 693 | 230 |  | Stainless Steel | 98 | Ce-1312co5871 | 0.07